## Sheet1
Part reference	Quantity	Description	Self-procurement method	Procurement details	Material	Source (Github)	Link
Motor	3	Brushless DC Motor. Produces Torque	Purchase (Link)	Ali express, X8308S	NA	None	https://senmag-robotics.com/mantis/mantis-desktop/partlib/motor
Encoder	3	Measures the angle of a magnet	Manufacture PCB (source) and purchase Encoder chip (Link)	Info in source location	NA	TBA	https://senmag-robotics.com/mantis/mantis-desktop/partlib/encoder
Encoder magnet	3	Attached to motor, allows encoder to measure angle of motor.	3D print (source) and add magnets (Link)	Layer height = 0.1mm	PLA	cadSource/encoderMagnet.stl	https://senmag-robotics.com/mantis/mantis-desktop/partlib/encodermagnet
Main controller	1	Main electronic controller	Manufacture PCB (source)	Info in source location		TBA
Sensor Controller	1	Electronic controller for the force sensor	Manufacture PCB (source)	Info in source location		TBA
Force sensor	1	Force sensor – measures force output in 3D	Manufacture PCB (source)	Info in source location		TBA
Bolt M3 15mm countersunk	15		Purchase (Link)
Bolt M3 15mm Cap	20		Purchase (Link)
Bolt M3 22mm countersunk	4		Purchase (Link)
Bolt M4 10mm Cap	6		Purchase (Link)
Bolt M4 16mm Cap	18		Purchase (Link)
Bolt M4 12mm countersunk	3		Purchase (Link)
Bolt M4 25mm Cap	2		Purchase (Link)
Bolt M5 18mm Cap	3		Purchase (Link)
Nut M3 Nyloc	12		Purchase (Link)
Nut M4 Nyloc	2		Purchase (Link)
Nut M5 Nyloc	3		Purchase (Link)
Part A	2	The base sections of the robot, designed to clamp onto a table edge.	3D print (source)	Layer height = 0.2mm	PLA	cadSource/part_a.stl
Part B	1	The top panel for the base	Lasercut (source)		Steel / Aluminium (3mm)	cadSource/part_b.dxf
Part C	1	The front panel for the base	Lasercut (source)		Delrin 4mm	cadSource/part_c.dxf
Part D	1	The shoulder pivot bracket	Lasercut + bend (source)		Steel / Aluminium (3mm)	cadSource/part_d.dxf
Part E	1	The shoulder section of the arm	Lasercut (source)		Delrin / Acrylic 8mm	cadSource/part_e.dxf
Part F	1	The first stiffening brace for part E	Lasercut (source)		Delrin / Acrylic 8mm	cadSource/part_f.dxf
Part G	1	The second stiffening brace for pare E	Lasercut (source)		Delrin / Acrylic 8mm	cadSource/part_g.dxf
Part H	1	The elbow section of the arm	Lasercut (source)		Delrin / Acrylic 6mm	cadSource/part_h.dxf
Part I	1	The parallel link section of the arm	Lasercut (source)		Delrin / Acrylic 6mm	cadSource/part_i.dxf
Part J	1	The end section of the arm	Lasercut (source)		Delrin / Acrylic 8mm	cadSource/part_j.dxf
Part K	1	Stiffening brace for part J	Lasercut (source)		Delrin / Acrylic 8mm	cadSource/part_k.dxf
Part L	1	Attachment for the force sensor	3D print (source)	Layer height = 0.2mm	PLA	cadSource/part_l.stl
Part M	2	Washer plate for the force sensor	Lasercut (source)		Delrin 2mm	cadSource/part_m.dxf
Part N	6	Washer plate for the force sensor	Lasercut (source)		Delrin 2mm	cadSource/part_n.dxf
Part O	1	End cap of the force sensor	3D print (source)	Layer height = 0.2mm	PLA	cadSource/part_o.stl
Part P	1	Centre pin to make axle between motors	Purchase (Link) or Lathe (source)		Steel / Aluminium	cadSource/part_p.dxf	https://senmag-robotics.com/mantis/mantis-desktop/partlib/centrepin
Part Q	1	The panel that the main controller is attached to	Lasercut (source)		Delrin 4mm	cadSource/part_q.dxf
Part R	3	Spacer for the encoders	Lasercut (source)		Delrin 4mm	cadSource/part_r.dxf